## LCD-DOGMxxxx-A
Source:	C:\Users\Kai\HiDrive\users\kai-r\Elektronik\KiCad\v6\1Projects\LCD-DOGMxxxx-A\LCD-DOGMxxxx-A.kicad_sch
Date:	24.03.2022 17:09:03
Tool:	Eeschema (6.0.4)
Generator:	D:\Programme\KiCad6\bin\scripting\plugins/bom_csv_grouped_by_value.py
Component Count:	18

Individual Components:

Item	Qty	Reference(s)	Value	LibPart	Footprint	Datasheet
		C1	1u	Device:C_Small	Capacitor_SMD:C_1206_3216Metric_Pad1.33x1.80mm_HandSolder	~
		C2	1u	Device:C_Small	Capacitor_SMD:C_1206_3216Metric_Pad1.33x1.80mm_HandSolder	~
		H1	MountingHole	Mechanical:MountingHole	MountingHole:MountingHole_3.2mm_M3	~
		H2	MountingHole	Mechanical:MountingHole	MountingHole:MountingHole_3.2mm_M3	~
		H3	MountingHole	Mechanical:MountingHole	MountingHole:MountingHole_3.2mm_M3	~
		H4	MountingHole	Mechanical:MountingHole	MountingHole:MountingHole_3.2mm_M3	~
		J1	Conn_01x05	Connector_Generic:Conn_01x10	Connector_PinHeader_2.54mm:PinHeader_1x10_P2.54mm_Vertical	~
		Q1	BC847	Transistor_BJT:BC847	Package_TO_SOT_SMD:SOT-23	http://www.infineon.com/dgdl/Infineon-BC847SERIES_BC848SERIES_BC849SERIES_BC850SERIES-DS-v01_01-en.pdf?fileId=db3a304314dca389011541d4630a1657
		Q2	BC847	Transistor_BJT:BC847	Package_TO_SOT_SMD:SOT-23	http://www.infineon.com/dgdl/Infineon-BC847SERIES_BC848SERIES_BC849SERIES_BC850SERIES-DS-v01_01-en.pdf?fileId=db3a304314dca389011541d4630a1657
		Q3	BC847	Transistor_BJT:BC847	Package_TO_SOT_SMD:SOT-23	http://www.infineon.com/dgdl/Infineon-BC847SERIES_BC848SERIES_BC849SERIES_BC850SERIES-DS-v01_01-en.pdf?fileId=db3a304314dca389011541d4630a1657
		R1	470	Device:R	Resistor_SMD:R_1206_3216Metric_Pad1.30x1.75mm_HandSolder	~
		R2	470	Device:R	Resistor_SMD:R_1206_3216Metric_Pad1.30x1.75mm_HandSolder	~
		R3	470	Device:R	Resistor_SMD:R_1206_3216Metric_Pad1.30x1.75mm_HandSolder	~
		R4	470	Device:R	Resistor_SMD:R_1206_3216Metric_Pad1.30x1.75mm_HandSolder	~
		R5	nach Farbe	Device:R	Resistor_SMD:R_1206_3216Metric_Pad1.30x1.75mm_HandSolder	~
		R6	24R	Device:R	Resistor_SMD:R_1206_3216Metric_Pad1.30x1.75mm_HandSolder	~
		R7	nach Farbe	Device:R	Resistor_SMD:R_1206_3216Metric_Pad1.30x1.75mm_HandSolder	~
		U1	EA_DOGM081x-A	MyDisplay_Character:EA_DOGM081x-A	MyDisplay:EA_DOGMxxxx-A_55x27mm_P2.54	https://cdn-reichelt.de/documents/datenblatt/A500/DOG-M%281%29.pdf

Collated Components:

Item	Qty	Reference(s)	Value	LibPart	Footprint	Datasheet
1	2	C1, C2	1u	Device:C_Small	Capacitor_SMD:C_1206_3216Metric_Pad1.33x1.80mm_HandSolder	~
2	4	H1, H2, H3, H4	MountingHole	Mechanical:MountingHole	MountingHole:MountingHole_3.2mm_M3	~
3	1	J1	Conn_01x05	Connector_Generic:Conn_01x10	Connector_PinHeader_2.54mm:PinHeader_1x10_P2.54mm_Vertical	~
4	3	Q1, Q2, Q3	BC847	Transistor_BJT:BC847	Package_TO_SOT_SMD:SOT-23	http://www.infineon.com/dgdl/Infineon-BC847SERIES_BC848SERIES_BC849SERIES_BC850SERIES-DS-v01_01-en.pdf?fileId=db3a304314dca389011541d4630a1657
5	4	R1, R2, R3, R4	470	Device:R	Resistor_SMD:R_1206_3216Metric_Pad1.30x1.75mm_HandSolder	~
6	2	R5, R7	nach Farbe	Device:R	Resistor_SMD:R_1206_3216Metric_Pad1.30x1.75mm_HandSolder	~
7	1	R6	24R	Device:R	Resistor_SMD:R_1206_3216Metric_Pad1.30x1.75mm_HandSolder	~
8	1	U1	EA_DOGM081x-A	MyDisplay_Character:EA_DOGM081x-A	MyDisplay:EA_DOGMxxxx-A_55x27mm_P2.54	https://cdn-reichelt.de/documents/datenblatt/A500/DOG-M%281%29.pdf